## Bill of Materials
RGB TRI-NOZZLE 3D PRINTER EXTRUDER ¦ BILL OF MATERIALS
Multi-Platform Adapter · Red / Green / Blue Filament Color-Mixing System
Project: RGB Tri-Nozzle Extruder v1.0 | [5 empty] | Prepared by: Engineering Team |  |  |  | Rev: 1.0 ¦ Date: 2026-05-03
■ Red Channel ■ Green Channel ■ Blue Channel ■ Mixing System ■ Electronics ■ Mechanical ■ Multi-Platform Adapters ■ Consumables / Misc
# | Component Name | Part No. / SKU | Description | Category | Qty | Unit | Unit Cost ($) | Total Cost ($) | Compatibility | Supplier | Material / Spec | Lead Time | Notes
RED FILAMENT CHANNEL
1 | Red Filament Drive Gear | EXT-R-DG-01 | Hobbed drive gear for red filament path, 8 mm bore | Red Channel | 1 | pcs | 4.5 | 4.5 | Universal | E3D / Bondtech | Steel, hardened | 3–5 days | MK8 or BMG profile
2 | Red PTFE Tube (1 m) | EXT-R-PT-01 | Ø2 mm ID / Ø4 mm OD Capricorn-grade PTFE liner, red channel | Red Channel | 1 | m | 3.2 | 3.2 | Universal | Capricorn / Generic | PTFE | 1–3 days | Cut to fit
3 | Red Inlet Coupler (PC4-M10) | EXT-R-IC-01 | Pneumatic push-fit coupler, M10 thread, red channel inlet | Red Channel | 1 | pcs | 1.1 | 1.1 | Universal | Generic | Brass / Nylon | 1–3 days
4 | Red Channel Idler Arm | EXT-R-IA-01 | Spring-loaded idler arm, printed or aluminum, red filament path | Red Channel | 1 | pcs | 2.8 | 2.8 | Universal | Self-printed / LDO | PLA / Aluminum | 1–3 days
5 | Red Channel Idler Bearing | EXT-R-IB-01 | 623ZZ ball bearing, 3×10×4 mm, idler roller | Red Channel | 2 | pcs | 0.6 | 1.2 | Universal | Generic | Steel, ZZ shielded | 1–3 days
6 | Red Stepper Motor (NEMA 17) | EXT-R-SM-01 | NEMA 17 pancake stepper, 17HS08-1004S, 1.8° step, 1.0 A, red channel | Red Channel | 1 | pcs | 12 | 12 | Most FDM printers | LDO / StepperOnline | Hybrid bipolar | 3–7 days | 40 mm body
GREEN FILAMENT CHANNEL
7 | Green Filament Drive Gear | EXT-G-DG-01 | Hobbed drive gear for green filament path, 8 mm bore | Green Channel | 1 | pcs | 4.5 | 4.5 | Universal | E3D / Bondtech | Steel, hardened | 3–5 days | MK8 or BMG profile
8 | Green PTFE Tube (1 m) | EXT-G-PT-01 | Ø2 mm ID / Ø4 mm OD Capricorn-grade PTFE liner, green channel | Green Channel | 1 | m | 3.2 | 3.2 | Universal | Capricorn / Generic | PTFE | 1–3 days
9 | Green Inlet Coupler (PC4-M10) | EXT-G-IC-01 | Pneumatic push-fit coupler, M10 thread, green channel inlet | Green Channel | 1 | pcs | 1.1 | 1.1 | Universal | Generic | Brass / Nylon | 1–3 days
10 | Green Channel Idler Arm | EXT-G-IA-01 | Spring-loaded idler arm, green filament path | Green Channel | 1 | pcs | 2.8 | 2.8 | Universal | Self-printed / LDO | PLA / Aluminum | 1–3 days
11 | Green Channel Idler Bearing | EXT-G-IB-01 | 623ZZ ball bearing, 3×10×4 mm | Green Channel | 2 | pcs | 0.6 | 1.2 | Universal | Generic | Steel, ZZ shielded | 1–3 days
12 | Green Stepper Motor (NEMA 17) | EXT-G-SM-01 | NEMA 17 pancake stepper, 17HS08-1004S, 1.0 A, green channel | Green Channel | 1 | pcs | 12 | 12 | Most FDM printers | LDO / StepperOnline | Hybrid bipolar | 3–7 days
BLUE FILAMENT CHANNEL
13 | Blue Filament Drive Gear | EXT-B-DG-01 | Hobbed drive gear for blue filament path, 8 mm bore | Blue Channel | 1 | pcs | 4.5 | 4.5 | Universal | E3D / Bondtech | Steel, hardened | 3–5 days
14 | Blue PTFE Tube (1 m) | EXT-B-PT-01 | Ø2 mm ID / Ø4 mm OD Capricorn-grade PTFE liner, blue channel | Blue Channel | 1 | m | 3.2 | 3.2 | Universal | Capricorn / Generic | PTFE | 1–3 days
15 | Blue Inlet Coupler (PC4-M10) | EXT-B-IC-01 | Pneumatic push-fit coupler, M10 thread, blue channel inlet | Blue Channel | 1 | pcs | 1.1 | 1.1 | Universal | Generic | Brass / Nylon | 1–3 days
16 | Blue Channel Idler Arm | EXT-B-IA-01 | Spring-loaded idler arm, blue filament path | Blue Channel | 1 | pcs | 2.8 | 2.8 | Universal | Self-printed / LDO | PLA / Aluminum | 1–3 days
17 | Blue Channel Idler Bearing | EXT-B-IB-01 | 623ZZ ball bearing, 3×10×4 mm | Blue Channel | 2 | pcs | 0.6 | 1.2 | Universal | Generic | Steel, ZZ shielded | 1–3 days
18 | Blue Stepper Motor (NEMA 17) | EXT-B-SM-01 | NEMA 17 pancake stepper, 17HS08-1004S, 1.0 A, blue channel | Blue Channel | 1 | pcs | 12 | 12 | Most FDM printers | LDO / StepperOnline | Hybrid bipolar | 3–7 days
TRI-NOZZLE COLOR-MIXING SYSTEM
19 | RGB Tri-Nozzle Mixing Block | MIX-TNB-01 | 3-inlet mixing chamber, brass, M6 thread, 0.4 mm mixing tip | Mixing System | 1 | pcs | 28 | 28 | Universal hotend mount | Slice Engineering | Brass CNC | 5–10 days | Core mixing component
20 | Diamond Tri-Nozzle Tip 0.4mm | MIX-TNT-01 | Tri-inlet hardened diamond-style 0.4 mm nozzle, fits mixing block | Mixing System | 1 | pcs | 16 | 16 | Standard mixing block | E3D / RepRap | Brass / Steel | 3–7 days | Swap for 0.6 mm for speed
21 | Mixing Nozzle 0.6 mm | MIX-TNT-02 | Alternate 0.6 mm nozzle for larger layer mixing | Mixing System | 1 | pcs | 14 | 14 | Standard mixing block | E3D | Brass | 3–7 days | Optional
22 | Heater Block (3-in-1) | MIX-HB-01 | 3-inlet aluminum heater block 20×20×10 mm with thermistor port & cartridge slot | Mixing System | 1 | pcs | 9.5 | 9.5 | Universal E3D-style | E3D / AliExpress | Aluminum 6061 | 3–7 days
23 | 40 W Heater Cartridge | MIX-HC-01 | 12 V / 24 V 40 W heater cartridge, 6×20 mm | Mixing System | 1 | pcs | 3.5 | 3.5 | Standard heater block | Generic / Slice | Stainless steel | 1–3 days | Specify voltage
24 | NTC 100 K Thermistor | MIX-TH-01 | NTC 100 K thermistor, glass bead, 1 m leads | Mixing System | 1 | pcs | 1.2 | 1.2 | All FDM boards | Generic | Glass bead | 1–3 days
25 | Heatbreak (3-channel) | MIX-HBR-01 | Titanium tri-channel heatbreak, reduces heat creep | Mixing System | 1 | pcs | 14 | 14 | 3-in-1 mixing hotend | Trianglelab | Titanium alloy | 5–10 days
26 | Heat Sock / Silicone Cover | MIX-SK-01 | Silicone heater block sock, 3-nozzle block | Mixing System | 1 | pcs | 1.8 | 1.8 | Tri-nozzle heater block | Generic | Silicone | 1–3 days
ELECTRONICS & CONTROL
27 | 32-Bit Control Board | ELEC-CB-01 | BTT SKR 3 / Manta M8P 32-bit 3D printer board, 6+ stepper drivers | Electronics | 1 | pcs | 45 | 45 | Marlin / Klipper | BIGTREETECH | PCB | 5–10 days | Supports 3 extruder channels
28 | TMC2209 Stepper Driver (×3) | ELEC-SD-01 | TMC2209 UART stepper driver, silent StealthChop, 2 A peak | Electronics | 3 | pcs | 8.5 | 25.5 | BTT SKR / Manta boards | BIGTREETECH / Watterott | UART/SPI | 3–7 days | One per filament channel
29 | Raspberry Pi 4B (Klipper) | ELEC-RP-01 | Raspberry Pi 4B 2 GB for Klipper firmware, CANBUS SPI GPIO | Electronics | 1 | pcs | 55 | 55 | Klipper ecosystem | Raspberry Pi Foundation | ARM Cortex-A72 | 7–14 days | Optional for Klipper
30 | CAN Bus Toolhead Board | ELEC-CB-02 | BTT EBB36/42 CAN toolhead PCB, 3-channel extruder support | Electronics | 1 | pcs | 22 | 22 | Klipper + CANBus | BIGTREETECH | PCB | 5–10 days | Reduces wiring complexity
31 | Filament Runout Sensor (×3) | ELEC-RS-01 | Optical/mechanical filament runout sensor for each channel | Electronics | 3 | pcs | 3.5 | 10.5 | All boards with endstop port | Generic / BTT | Optical / Mechanical | 1–3 days
32 | LED RGB Status Light Strip | ELEC-LS-01 | WS2812B addressable RGB LED strip for color preview feedback | Electronics | 1 | pcs | 6 | 6 | Any 5 V GPIO board | Generic | WS2812B | 1–3 days | Visual color ID feedback
33 | Power Supply 24 V 30 A | ELEC-PS-01 | Mean Well LRS-350-24, 24 V 14.6 A enclosed PSU | Electronics | 1 | pcs | 32 | 32 | Universal 110/220 V AC | Mean Well | Enclosed SMPS | 5–10 days | Or use printer's existing PSU
34 | Wiring Harness Kit | ELEC-WH-01 | Pre-crimped cable set: motor, heater, thermistor, sensor leads | Electronics | 1 | kit | 12 | 12 | Universal JST / Dupont | Generic / BTT | Silicone wire 22–28 AWG | 1–3 days
35 | JST Connector Kit | ELEC-JK-01 | JST-XH 2.54 mm assorted connectors, 300 pcs, crimping tool | Electronics | 1 | kit | 9 | 9 | Universal | Generic | Nylon/Copper | 1–3 days
MECHANICAL STRUCTURE
36 | Extruder Body Frame (Printed) | MECH-EF-01 | Custom 3-channel extruder body, printed PETG/ABS, holds 3 motors + mixing block | Mechanical | 1 | pcs | 8 | 8 | Self-designed / universal | Self-print | PETG / ABS | 1–2 days | Print in-house; STL included
37 | M3 Heat-Set Inserts (×50) | MECH-HI-01 | M3×5×4 mm brass heat-set threaded inserts for printed parts | Mechanical | 50 | pcs | 5 | 250 | All FFF printed frames | CNC Kitchen / Generic | Brass | 1–3 days
38 | M3 Stainless Bolt Set | MECH-BS-01 | M3 SHCS & BHCS bolt assortment, 6–30 mm, 100 pcs | Mechanical | 100 | pcs | 6.5 | 650 | Universal | Generic | A2 Stainless | 1–3 days
39 | M3 Nut Set (hex + nyloc) | MECH-NS-01 | M3 standard + nyloc nut assortment, 100 pcs | Mechanical | 100 | pcs | 3.5 | 350 | Universal | Generic | A2 Stainless | 1–3 days
40 | Linear Rail MGN12H 200 mm | MECH-LR-01 | MGN12H carriage + 200 mm rail, extruder X-axis motion | Mechanical | 1 | set | 14 | 14 | Voron / RatRig / Custom | Hiwin / Generic | Hardened steel | 5–10 days
41 | Hotend Cooling Fan 4010 | MECH-CF-01 | 40×10 mm 24 V blower fan, hotend cooling | Mechanical | 1 | pcs | 4.2 | 4.2 | Universal 24 V | Delta / Gdstime | Brushless DC | 1–3 days
42 | Part Cooling Fan 5015 | MECH-PF-01 | 50×15 mm 24 V radial blower, part cooling duct | Mechanical | 2 | pcs | 5.5 | 11 | Universal 24 V | Delta / Gdstime | Brushless DC | 1–3 days
43 | Extruder Mounting Bracket | MECH-MB-01 | CNC aluminum L-bracket for attaching extruder to X-carriage | Mechanical | 1 | pcs | 7.5 | 7.5 | Universal 2020/2040 extrusion | Generic | Aluminum 6061 | 3–5 days
44 | Drag Chain 10×10 mm (500 mm) | MECH-DC-01 | 10×10 mm cable drag chain, 500 mm, for wiring management | Mechanical | 1 | pcs | 4.8 | 4.8 | Universal | Generic | Nylon | 1–3 days
MULTI-PLATFORM ADAPTERS
45 | Creality Ender 3/S1 Adapter | ADP-CR-01 | Printed adapter plate, mounts RGB extruder to Ender 3/S1/Pro X-carriage | Adapter | 1 | pcs | 4.5 | 4.5 | Ender 3 / S1 / Pro / V2 | Self-print | PETG | 1 day | STL provided
46 | Prusa MK3S/MK4 Adapter | ADP-PR-01 | Adapter plate for Prusa MK3S+/MK4 X-carriage, M3 bolt pattern | Adapter | 1 | pcs | 5 | 5 | Prusa MK3S+ / MK4 | Self-print | PETG | 1 day
47 | Voron 2.4 / Trident Adapter | ADP-VN-01 | MGN12H carriage adapter for Voron 2.4 / Trident X-carriage | Adapter | 1 | pcs | 5.5 | 5.5 | Voron 2.4 / Trident | Self-print | ABS / ASA | 1 day
48 | RatRig V-Core 3/4 Adapter | ADP-RR-01 | Adapter for RatRig V-Core 3 & 4 toolhead mount | Adapter | 1 | pcs | 5.5 | 5.5 | RatRig V-Core 3 / V-Core 4 | Self-print | ABS | 1 day
49 | Bambu Lab X1C Adapter | ADP-BL-01 | Adapter for Bambu Lab X1C / X1E AMS-compatible toolhead | Adapter | 1 | pcs | 6 | 6 | Bambu Lab X1C / X1E | Self-print | PETG / ABS | 1 day | AMS bypass required
50 | BLV Cube / MGN12 Adapter | ADP-BV-01 | Generic MGN12H rail adapter for BLV Cube and similar CoreXY printers | Adapter | 1 | pcs | 4.5 | 4.5 | BLV Cube / generic CoreXY | Self-print | PETG | 1 day
51 | 2020 Extrusion Clamp Mount | ADP-EX-01 | T-nut clamp bracket for mounting on V-slot / T-slot 2020 extrusion | Adapter | 2 | pcs | 2.5 | 5 | Universal 2020/2040 extrusion | Generic / Self-print | Aluminum / PLA | 1–3 days
52 | Universal Hotend Adapter Ring | ADP-HR-01 | V6 ↔ Volcano ↔ Creality hotend adapter ring, 16 mm OD | Adapter | 1 | pcs | 3.8 | 3.8 | E3D V6 / Volcano / Creality | Generic | Aluminum | 3–5 days | Converts between hotend styles
CONSUMABLES & CALIBRATION
53 | PLA Red Filament 1 kg | FIL-R-01 | 1.75 mm red PLA filament, ±0.02 mm tolerance, 1 kg spool | Consumable | 1 | kg | 24 | 24 | Universal 1.75 mm extruder | Hatchbox / eSUN | PLA | 1–3 days | Red channel feed
54 | PLA Green Filament 1 kg | FIL-G-01 | 1.75 mm green PLA filament, ±0.02 mm tolerance, 1 kg spool | Consumable | 1 | kg | 24 | 24 | Universal 1.75 mm extruder | Hatchbox / eSUN | PLA | 1–3 days | Green channel feed
55 | PLA Blue Filament 1 kg | FIL-B-01 | 1.75 mm blue PLA filament, ±0.02 mm tolerance, 1 kg spool | Consumable | 1 | kg | 24 | 24 | Universal 1.75 mm extruder | Hatchbox / eSUN | PLA | 1–3 days | Blue channel feed
56 | Thermal Paste (CPU-grade) | CONS-TP-01 | Thermal paste for heater block / heatbreak interface | Consumable | 1 | tube | 2.5 | 2.5 | Universal | Generic | Silicone compound | 1–3 days
57 | Kapton Tape Roll 25 mm | CONS-KT-01 | High-temp polyimide tape for heater block insulation | Consumable | 1 | roll | 3.2 | 3.2 | Universal | Generic | Polyimide | 1–3 days
58 | Nozzle Cleaning Kit | CONS-NC-01 | Cold-pull sticks (5 pcs) + 0.3 mm nozzle probe needles | Consumable | 1 | kit | 4.5 | 4.5 | Universal | Generic | Nylon + Steel | 1–3 days
59 | Calibration Print Test Card | CONS-CP-01 | RGB color wheel test card gcode for calibrating mixing ratios | Consumable | 1 | file | 0 | 0 | Marlin 2.x / Klipper | Open Source (GitHub) | Gcode file | Immediate | Free download
60 | Threadlocker (Loctite 243) | CONS-TL-01 | Medium-strength thread locker for grub screws and M3 fasteners | Consumable | 1 | tube | 5.5 | 5.5 | Universal | Loctite | Anaerobic adhesive | 1–3 days
GRAND TOTAL (All Components) | [7 empty] | 1806.4
NOTE: Prices are estimates (USD) as of 2026. Sourcing costs vary by region and supplier. Adapter STL files are self-printed — material cost only. Single-printer build assumes one adapter type. Verify voltage (12 V / 24 V) before ordering heater components.

## Color Mixing Reference
RGB FILAMENT COLOR MIXING REFERENCE
Tri-Nozzle mixing ratios (%) for common colors — Adjust via gcode M163/M164 (Marlin) or SET_FILAMENT_SENSOR (Klipper)
Target Color | Red % | Green % | Blue % | Hex Code | Description | Notes
Red | 100 | 0 | 0 | #FF0000 | Pure red | R channel only
Green | 0 | 100 | 0 | #00FF00 | Pure green | G channel only
Blue | 0 | 0 | 100 | #0000FF | Pure blue | B channel only
White | 33 | 34 | 33 | #FFFFFF | Equal mix of all three | Requires white base or light filaments
Yellow | 50 | 50 | 0 | #FFFF00 | R+G mix | No blue
Cyan | 0 | 50 | 50 | #00FFFF | G+B mix | No red
Magenta | 50 | 0 | 50 | #FF00FF | R+B mix | No green
Orange | 70 | 30 | 0 | #FF8000 | Warm orange | Adjust G for shade
Purple | 40 | 0 | 60 | #6600CC | Deep purple | More blue for cooler purple
Pink | 80 | 10 | 10 | #FF3333 | Light rose-pink | High red, hint of G+B
Teal | 0 | 60 | 40 | #009966 | Blue-green | G dominant
Brown | 60 | 25 | 15 | #994D26 | Earth brown | Approximation with PLA
Lime Green | 20 | 80 | 0 | #66FF00 | Bright lime | G dominant, hint of R
Navy Blue | 5 | 5 | 90 | #0D0D80 | Dark navy | B dominant
Gold / Amber | 80 | 60 | 0 | #CC9900 | Warm gold | High R+G, no blue
Coral | 85 | 30 | 15 | #FF6633 | Coral / salmon | Warm pinkish-orange
Sky Blue | 10 | 40 | 50 | #33AACC | Light sky blue | G+B with hint of R
Indigo | 20 | 0 | 80 | #3300CC | Deep indigo | B with moderate R
Olive | 50 | 45 | 5 | #807B0D | Olive drab | R+G, minimal B
Mint | 5 | 70 | 25 | #26B35E | Cool mint green | G dominant

## Platform Compatibility
MULTI-PLATFORM ADAPTER COMPATIBILITY MATRIX
Printer Platform | Adapter SKU | Drive Type | Hotend Mount | Compatible | Notes
Creality Ender 3 / S1 / Pro / V2 | ADP-CR-01 | Bowden / Direct | MK8 throat | Yes | CR-10 compatible
Prusa MK3S+ / MK4 | ADP-PR-01 | Direct Drive | E3D V6 | Yes | Requires adapter ring
Voron 2.4 / Trident | ADP-VN-01 | Direct Drive | MGN12H | Yes | Print in ABS/ASA
RatRig V-Core 3 / V-Core 4 | ADP-RR-01 | Direct Drive | MGN12H | Yes | EVA toolhead compatible
Bambu Lab X1C / X1E | ADP-BL-01 | Direct Drive | Proprietary | Yes | AMS bypass needed
BLV Cube / Generic CoreXY | ADP-BV-01 | Direct Drive | MGN12H | Yes
Creality CR-10 / CR-10S | ADP-CR-01 | Bowden | MK8 throat | Yes | Ender 3 adapter fits
Anycubic Kobra 2 / Neo | Custom | Direct Drive | MK8 style | Partial | Requires custom STL
Artillery Sidewinder X2 | Custom | Direct Drive | MK8 style | Partial | Community adapter
Longer LK5 Pro / LK4 | Custom | Bowden | MK8 throat | Partial
FlashForge Creator Pro 2 | N/A | Dual Bowden | Proprietary | No | Closed ecosystem
Ultimaker S3 / S5 | N/A | Direct Drive | Proprietary | No | Closed ecosystem

## Cost Summary
COST SUMMARY BY CATEGORY
Category | Items | Subtotal ($) | % of Total | Color Code
Red Filament Channel | 6 | 35 | 6.364% | ■
Green Filament Channel | 6 | 35 | 6.364% | ■
Blue Filament Channel | 6 | 35 | 6.364% | ■
Tri-Nozzle Mixing System | 8 | 74 | 13.45% | ■
Electronics & Control | 9 | 192.5 | 35% | ■
Mechanical Structure | 9 | 53.5 | 9.727% | ■
Multi-Platform Adapters | 8 | 37.3 | 6.782% | ■
Consumables & Calibration | 8 | 87.7 | 15.95% | ■
TOTAL (60 unique line items) |  | 550 | 100%